## README
Power Wire Analysis — Controlled Wire Specification Template
Wire type: KP260 (K.Lacey)
Template version: 1.0
INSTRUCTIONS
1. Review and update Metadata sheet. Obtain Design Authority approval.
2. Optionally set DATA_LOCKED to YES on Metadata when formally approved.
3. Version-control this file in your programme repository.
4. In Power Wire Analysis, select External controlled wire spreadsheets and load this file.
5. Invalid spreadsheets are rejected; unlocked files may load with a validation warning.
CONTROLLED SOURCE DATA NOTICE
This spreadsheet is intended as controlled engineering source data.
Once approved, values should be treated as read-only and version controlled externally.
Do not mix internal and external wire data without clear programme governance.

## Metadata
Field | Value | Required
wire_spec_name | KP260 (K.Lacey) | Yes
wire_type_id | kp260 | Yes
manufacturer | K.Lacey Cables | Yes
part_number_family | Brand-Rex HPECM44
specification_reference | Brand-Rex HPECM44 | Yes
revision | Rev A — template seed | Yes
issue_date | 2026-06-15
prepared_by
checked_by
approved_by
source_document_reference | K.Lacey KP260 wire specification | Yes
source_document_revision | Manufacturer datasheet
construction | Nickel plated copper wire conductor. Polyimide/FEP taped insulation with taped PTFE finish.
operating_temp_range | -65 °C to +260 °C
voltage_rating | 600 V r.m.s. @ 2000 Hz
default_conductor_temp_rating_c | 260 | Yes
conductor_material | Copper
insulation_type | Polyimide/FEP/PTFE
resistance_temp_coeff_basis | Copper 234.5/254.5 per ARP4404C
resistance_reference_temp_c | 20
frequency_applicability | DC and AC (see programme)
hz_400_applicable | Yes — verify against installation
single_phase_applicable | Yes
three_phase_applicable | Yes
ambient_temp_basis_c | Per installation zone / DO-160
installation_temp_basis_c | Per Design Authority
installation_category | Aircraft EWIS
data_locked | NO — optional; set YES when formally approved
notes | Controlled engineering source data. Version-control externally. DATA_LOCKED is optional for calculator loading.

## AWG_Data
AWG | Cross-sectional area (mm²) | Strand construction | Conductor material | Conductor nominal diameter (mm) | Resistance @ 20 °C (Ω/km) | Resistance @ 20 °C (Ω/1000 ft) | Outside diameter min (mm) | Outside diameter max (mm) | Maximum rated current (A) | Weight (kg/km) | Maximum conductor temperature (°C) | Insulation type | Cable rating T_R (°C) | Environmental limitation notes
24 |  | 19/0.12 | Copper | 0.56 | 114.7 | 34.9606 | 0.98 | 1.16 | 6.5 | 3.55 | 260 | Polyimide/FEP/PTFE | 260
22 |  | 19/0.15 | Copper | 0.74 | 58.8 | 17.9222 | 1.1 | 1.32 | 9 | 4.9 | 260 | Polyimide/FEP/PTFE | 260
20 |  | 19/0.20 | Copper | 0.96 | 32.8 | 9.9974 | 1.35 | 1.55 | 13 | 7.7 | 260 | Polyimide/FEP/PTFE | 260
18 |  | 19/0.25 | Copper | 1.21 | 20.8 | 6.3398 | 1.6 | 1.8 | 17 | 11.3 | 260 | Polyimide/FEP/PTFE | 260
16 |  | 19/0.30 | Copper | 1.44 | 14.4 | 4.3891 | 1.8 | 2.05 | 21 | 15.8 | 260 | Polyimide/FEP/PTFE | 260
14 |  | 37/0.25 | Copper | 1.71 | 10.6 | 3.2309 | 2.1 | 2.4 | 27 | 21 | 260 | Polyimide/FEP/PTFE | 260
12 |  | 37/0.32 | Copper | 2.15 | 6.6 | 2.0117 | 2.5 | 2.9 | 35 | 32 | 260 | Polyimide/FEP/PTFE | 260
10 |  | 37/0.40 | Copper | 2.74 | 4.13 | 1.2588 | 3.2 | 3.7 | 44 | 53 | 260 | Polyimide/FEP/PTFE | 260
8 |  | 119/0.30 | Copper | 4.2 | 2.4 | 0.7315 | 4.8 | 5.3 | 63 | 93 | 260 | Polyimide/FEP/PTFE | 260
6 |  | 182/0.30 | Copper | 5.15 | 1.57 | 0.4785 | 5.8 | 6.3 | 96 | 140 | 260 | Polyimide/FEP/PTFE | 260
4 |  | 294/0.30 | Copper | 6.6 | 0.971 | 0.296 | 7.1 | 7.7 | 140 | 217 | 260 | Polyimide/FEP/PTFE | 260
2 |  | 203/0.45 | Copper | 8.3 | 0.606 | 0.1847 | 8.8 | 9.4 | 195 | 330 | 260 | Polyimide/FEP/PTFE | 260
1 |  | 245/0.45 | Copper | 9.35 | 0.5 | 0.1524 | 9.7 | 10.4 | 220 | 400 | 260 | Polyimide/FEP/PTFE | 260
0 |  | 322/0.45 | Copper | 10.5 | 0.381 | 0.1161 | 10.9 | 11.7 | 260 | 525 | 260 | Polyimide/FEP/PTFE | 260
00 |  | 420/0.45 | Copper | 11.8 | 0.29 | 0.0884 | 12.3 | 13.2 | 300 | 680 | 260 | Polyimide/FEP/PTFE | 260
000 |  | 518/0.45 | Copper | 13.4 | 0.237 | 0.0722 | 14 | 14.8 | 345 | 835 | 260 | Polyimide/FEP/PTFE | 260
0000 |  | 665/0.45 | Copper | 14.8 | 0.19 | 0.0579 | 15.6 | 16.4 | 380 | 1060 | 260 | Polyimide/FEP/PTFE | 260

## Resistance_Data
Field | Value | Required
resistance_per_metre_basis | From AWG_Data Ω/km
resistance_per_1000ft_basis | From AWG_Data Ω/1000 ft
temp_correction_formula | R(T) = R(20) × (234.5 + T) / 254.5
voltage_drop_coefficient | ARP4404C §9.3.4.2
ac_correction_notes | Use programme AC rules where applicable

## Temperature_Data
Field | Value | Required
ambient_temp_basis | Installation zone maximum
installation_temp_basis | Design Authority limit
temp_limit_notes | T_SAFE = MIN(T_R, installation limit)
safety_margin_notes | 80% caution band in PWA grid

## Derating_Data
Field | Value | Required
bundle_derating_reference | AC 43.13-1B Fig 11-5 / AS50881
altitude_derating_reference | AC 43.13-1B Fig 11-6
free_air_rating_reference | AC 43.13-1B Fig 11-4
bundle_derating_notes | Bundle count and loading from installation
altitude_derating_notes | Altitude factor z in PWA

## Advanced_Data
Field | Value | Required
wire_ageing_factors | Programme-specific — not auto-applied
derating_method_references | ARP4404C, AS50881, AC 43.13-1B
harness_grouping_assumptions | Per EWIS design
installation_environment_categories | Per zone / DO-160
external_audit_notes | Record programme audit references here
applicability_limitations | Supplementary models require separate validation

## Validation_Cases
validation_case_id | input_description | input_values | expected_result | tolerance | source_reference | validation_status
TEMPLATE-001 | Example manufacturer datasheet case |  |  |  | Approved datasheet | Template — populate before use

## Change_History
Date | Revision | Author | Description
2026-06-15 | 0.1 | Template generator | Initial controlled template from built-in catalog seed