## README
Power Wire Analysis — Controlled Wire Specification Template
Wire type: Raychem 55A0811
Template version: 1.0
INSTRUCTIONS
1. Review and update Metadata sheet. Obtain Design Authority approval.
2. Optionally set DATA_LOCKED to YES on Metadata when formally approved.
3. Version-control this file in your programme repository.
4. In Power Wire Analysis, select External controlled wire spreadsheets and load this file.
5. Invalid spreadsheets are rejected; unlocked files may load with a validation warning.
CONTROLLED SOURCE DATA NOTICE
This spreadsheet is intended as controlled engineering source data.
Once approved, values should be treated as read-only and version controlled externally.
Do not mix internal and external wire data without clear programme governance.

## Metadata
Field | Value | Required
wire_spec_name | Raychem 55A0811 | Yes
wire_type_id | raychem-55a0811 | Yes
manufacturer | TE Connectivity / Raychem | Yes
part_number_family | Raychem SCD 55A0811 (M22759/34)
specification_reference | Raychem SCD 55A0811 (M22759/34) | Yes
revision | Rev A — template seed | Yes
issue_date | 2026-06-15
prepared_by
checked_by
approved_by
source_document_reference | Raychem 55A0811 wire specification | Yes
source_document_revision | TE Connectivity SCD
construction | Tin-coated copper conductor. Radiation-crosslinked modified ETFE primary insulation and jacket (dual-wall).
operating_temp_range | -65 °C to +150 °C
voltage_rating | 600 V r.m.s. at sea level
default_conductor_temp_rating_c | 150 | Yes
conductor_material | Copper
insulation_type | ETFE
resistance_temp_coeff_basis | Copper 234.5/254.5 per ARP4404C
resistance_reference_temp_c | 20
frequency_applicability | DC and AC (see programme)
hz_400_applicable | Yes — verify against installation
single_phase_applicable | Yes
three_phase_applicable | Yes
ambient_temp_basis_c | Per installation zone / DO-160
installation_temp_basis_c | Per Design Authority
installation_category | Aircraft EWIS
data_locked | NO — optional; set YES when formally approved
notes | Controlled engineering source data. Version-control externally. DATA_LOCKED is optional for calculator loading.

## AWG_Data
AWG | Cross-sectional area (mm²) | Strand construction | Conductor material | Conductor nominal diameter (mm) | Resistance @ 20 °C (Ω/km) | Resistance @ 20 °C (Ω/1000 ft) | Outside diameter min (mm) | Outside diameter max (mm) | Maximum rated current (A) | Weight (kg/km) | Maximum conductor temperature (°C) | Insulation type | Cable rating T_R (°C) | Environmental limitation notes
24 |  | 19×36 | Copper | 0.61 | 85.958 | 26.2 | 1.09 | 1.19 |  | 3.4 | 150 | ETFE | 150
22 |  | 19×34 | Copper | 0.79 | 53.1496 | 16.2 | 1.22 | 1.32 |  | 4.8 | 150 | ETFE | 150
20 |  | 19×32 | Copper | 0.99 | 32.4147 | 9.88 | 1.42 | 1.52 |  | 7 | 150 | ETFE | 150
18 |  | 19×30 | Copper | 1.24 | 20.4396 | 6.23 | 1.7 | 1.85 |  | 10.7 | 150 | ETFE | 150
16 |  | 19×29 | Copper | 1.4 | 15.7808 | 4.81 | 1.88 | 2.06 |  | 13.4 | 150 | ETFE | 150
14 |  | 19×27 | Copper | 1.75 | 10.0394 | 3.06 | 2.31 | 2.49 |  | 20.5 | 150 | ETFE | 150
12 |  | 37×28 | Copper | 2.26 | 6.6273 | 2.02 | 2.74 | 2.9 |  | 30.5 | 150 | ETFE | 150
10 |  | 37×26 | Copper | 2.9 | 4.1339 | 1.26 | 3.3 | 3.5 |  | 48.2 | 150 | ETFE | 150
8 |  | 133×29 | Copper | 4.39 | 2.2999 | 0.701 | 4.75 | 5.08 |  | 89.7 | 150 | ETFE | 150
6 |  | 133×27 | Copper | 5.51 | 1.46 | 0.445 | 5.87 | 6.35 |  | 141 | 150 | ETFE | 150
4 |  | 133×25 | Copper | 6.96 | 0.9186 | 0.28 | 7.62 | 8.13 |  | 223 | 150 | ETFE | 150
2 |  | 665×30 | Copper | 8.64 | 0.6004 | 0.183 | 10.06 | 10.67 |  | 370 | 150 | ETFE | 150
1 |  | 817×30 | Copper | 9.65 | 0.4888 | 0.149 | 11.48 | 12.19 |  | 484 | 150 | ETFE | 150
0 |  | 1045×30 | Copper | 10.8 | 0.3806 | 0.116 | 12.57 | 13.36 |  | 570 | 150 | ETFE | 150
00 |  | 1330×30 | Copper | 12.07 | 0.2986 | 0.091 | 14.07 | 14.86 |  | 744 | 150 | ETFE | 150
000 |  | 1665×30 | Copper | 13.72 | 0.2329 | 0.071 | 15.24 | 16 |  | 887 | 150 | ETFE | 150
0000 |  | 2109×30 | Copper | 15.37 | 0.1837 | 0.056 | 16.64 | 17.53 |  | 1120 | 150 | ETFE | 150

## Resistance_Data
Field | Value | Required
resistance_per_metre_basis | From AWG_Data Ω/km
resistance_per_1000ft_basis | From AWG_Data Ω/1000 ft
temp_correction_formula | R(T) = R(20) × (234.5 + T) / 254.5
voltage_drop_coefficient | ARP4404C §9.3.4.2
ac_correction_notes | Use programme AC rules where applicable

## Temperature_Data
Field | Value | Required
ambient_temp_basis | Installation zone maximum
installation_temp_basis | Design Authority limit
temp_limit_notes | T_SAFE = MIN(T_R, installation limit)
safety_margin_notes | 80% caution band in PWA grid

## Derating_Data
Field | Value | Required
bundle_derating_reference | AC 43.13-1B Fig 11-5 / AS50881
altitude_derating_reference | AC 43.13-1B Fig 11-6
free_air_rating_reference | AC 43.13-1B Fig 11-4
bundle_derating_notes | Bundle count and loading from installation
altitude_derating_notes | Altitude factor z in PWA

## Advanced_Data
Field | Value | Required
wire_ageing_factors | Programme-specific — not auto-applied
derating_method_references | ARP4404C, AS50881, AC 43.13-1B
harness_grouping_assumptions | Per EWIS design
installation_environment_categories | Per zone / DO-160
external_audit_notes | Record programme audit references here
applicability_limitations | Supplementary models require separate validation

## Validation_Cases
validation_case_id | input_description | input_values | expected_result | tolerance | source_reference | validation_status
TEMPLATE-001 | Example manufacturer datasheet case |  |  |  | Approved datasheet | Template — populate before use

## Change_History
Date | Revision | Author | Description
2026-06-15 | 0.1 | Template generator | Initial controlled template from built-in catalog seed